## Foglio1
Item # | Quantity Per Board | Manufacturer Part # | Do Not Install | Reference Designators | Vendor | Vendor Part Number | Value | Mounting type | Part Description | Manufacturer | UNIT PRICE
1 | 1 | / | / | A1 | / | / | 50 Ohms | / | 50 Ohm Antenna | /
2 | 8 | KGM32HR72D104KU | / | C1,C2,C6,C7,C9,C11,C12,C18,C22 | Digikey | 478-KGM32HR72D104KUTR-ND | 100nF | SMD | Multilayer Ceramic Capacitors MLCC - SMD/SMT 200V .1uF X7R 1210 10% | KYOCERA AVX | 0.49
3 | 3 | KGM32ER71H105KU | / | C3,C16,C17 | Digikey | 478-KGM32ER71H105KUTR-ND | 1uF | SMD | Multilayer Ceramic Capacitors MLCC - SMD/SMT 50V 1uF X7R 1210 10% | KYOCERA AVX | 0.41
4 | 3 | KGQ32DCG2A120KT | / | C4,C5,C15 | Mouser | 581-12101U120KAT2A | 12pF | SMD | Multilayer Ceramic Capacitors MLCC - SMD/SMT 100V 12pF C0G 1210 10% | KYOCERA AVX | 0.5
5 | 4 | KGM32LR71E106KU | / | C8,C10,C19,C21 | Digikey | 478-KGM32LR71E106KUTR-ND | 10uF | SMD | Multilayer Ceramic Capacitors MLCC - SMD/SMT 25V 10uF X7R 1210 10% | KYOCERA AVX | 0.7
6 | 2 | C1210C129D8HACTU | / | C13,C14 | Mouser | 80-C1210C129D8HACTU | 1.2pF | SMD | Multilayer Ceramic Capacitors MLCC - SMD/SMT 10V 1.2pF X8R 1210 0.5pF | KEMET | 0.18
7 | 1 | C1210C334K5RAC7800 | / | C20 | Digikey | C1210C334K5RAC7800 | 330nF | SMD | Multilayer Ceramic Capacitors MLCC - SMD/SMT .33UF 50V 10% 1210 | KEMET | 0.6
8 | 1 | 19-337C/RSBHGHC-A88/4T | / | D1 | Digikey | 1080-1631-2-ND | LED RGB | SMD | LED RGB CLEAR 6SMD | Everlight Electronics Co Ltd | 0.59
9 | 1 | BLM18HE152SN1D | / | FB1 | Digikey | 490-5216-2-ND | BLM18HE152SN1D | SMD | Ferrite Beads 1500 Ohm 25% SMD | Murata Electronics | 0.17
10 | 1 | BMP390 | / | IC1 | Mouser | 262-BMP390 | BMP390 | SMD | Board Mount Barometric Pressure Sensor High Performance | Bosch Sensortec | 3.67
11 | 1 | MAX1759EUB+ | / | IC2 | Digikey | MAX1759EUB+-ND | MAX1759EUB+ | SMD | Switching Voltage Regulators Buck/Boost Regulating Charge Pump in MAX | Maxim Integrated | 6.91
12 | 1 | FTSH-105-01-L-D-RA-K | / | J1 | Digikey | SAM9437-ND | FTSH-105-01-L-D-RA-K | SMD | Connector Header Through Hole, Right Angle 10 position 0.050" (1.27mm) | Samtec Inc. | 1.77
13 | 1 | B2B-PH-K-S | / | J2 | Digikey | 455-1704-ND | B2B-PH-K-S | SMD | Connector Header Through Hole 2 position 0.079" (2.00mm) | JST Sales America Inc. | 0.17
14 | 1 | 1051640001 | / | J3 | Digikey | WM11263TR-ND | 105164-0001 | SMD | micro B USB 2.0 Receptacle Connector 5 Position Surface Mount, Right Angle; Through Hole | Molex | 0.94
15 | 1 | BRL3225T100K | / | L1 | Digikey | 587-2167-2-ND | 10uH | SMD | Fixed inductor 10uH 700mA 420mOhm SMD | Taiyo Yuden | 0.2
16 | 1 | NLV32T-015J-EF | / | L2 | Digikey | 445-16528-2-ND | 15nH | SMD | RF Inductors - SMD 15nH 160mohms 450mA Wound Ferrite | TDK Corporation | 0.2
17 | 1 | LQG15HN2N0S02D | / | L3 | Digikey | 490-6558-2-ND | 2nH | SMD | RF Inductors - SMD 2 NH +-.3NH | Murata Electronics | 0.09
18 | 2 | CRCW121010K0JNEA | / | R1,R2,R4 | Digikey | 541-10KVTR-ND | 10 kOhm | SMD | Thick Film Resistors - SMD 1/2watt 10Kohms 5% | Vishay Dale | 0.2
19 | 1 | CRCW1210100KFKEA | / | R3 | Digikey | 541-100KAATR-ND | 100 kOhm | SMD | Thick Film Resistors - SMD 1/2watt 100Kohms 1% | Vishay Dale | 0.23
20 | 2 | CRCW12103K30JNEA | / | R14 | Digikey | 541-3.3KVTR-ND | 3.3 kOhm | SMD | Thick Film Resistors - SMD 1/2watt 3.3Kohms 5% | Vishay Dale | 0.2
21 | 4 | CRCW121033K0JNEA | / | R5,R6,R7,R8 | Digikey | 541-33KVTR-ND | 33 kOhm | SMD | Thick Film Resistors - SMD 1/2watt 33Kohms 5% | Vishay Dale | 0.2
22 | 1 | CRCW1210200RFKEA | / | R9 | Digikey | 541-200AATR-ND | 200 Ohm | SMD | Thick Film Resistors - SMD 1/2watt 200ohms 1% | Vishay Dale | 0.23
23 | 1 | CRCW121082R0JNEA | / | R10 | Digikey | 541-82VTR-ND | 82 Ohm | SMD | Thick Film Resistors - SMD 1/2watt 82ohms 5% | Vishay Dale | 0.2
24 | 1 | CRCW1210110RJNEA | / | R11 | Digikey | 541-CRCW1210110RJNEATR-ND | 110 Ohm | SMD | Thick Film Resistors - SMD 1/2watt 110ohms 5% | Vishay Dale | 0.2
25 | 2 | CRCW121022R0JNEA | / | R12,R13 | Digikey | 541-22VTR-ND | 22 Ohm | SMD | Thick Film Resistors - SMD 1/2watt 22ohms 5% | Vishay Dale | 0.2
26 | 1 | CRCW1210330RFKEA | / | R15 | Digikey | 541-330AATR-ND | 330 Ohm | SMD | Thick Film Resistors - SMD 1/2watt 330ohms 1% | Vishay Dale | 0.23
27 | 1 | LL3301NF065QG | / | S1 | Digikey | EG5897TR-ND | LL3301NF065QG | SMD | Tactile Switches 50mA 12VDC F065 4.3mm Gull Wing | E-Switch | 0.67
28 | 1 | TL3901AGQF180 | / | S2 | Digikey | EG6068TR-ND | TL3901AGQF180 | SMD | Tactile Switches TactSwtch 12VDC 50mA | E-Switch | 0.95
29 | 1 | CC2640R2FRHBR | / | U1 | Digikey | 296-47317-2-ND | CC2640R2FRHBR | SMD | RF Microcontrollers - SimpleLink™ 32-bit Arm® Cortex®-M3 Bluetooth® 5.1 Low Energy wireless | Texas Instruments | 4.62
30 | 1 | MAX1555EZK+T | / | U2 | Digikey | MAX1555EZK+TTR-ND | MAX1555EZK+T | SMD | Battery Management SOT23, Dual-Input, USB/AC Adapter, 1-Cell Li+ Battery Chargers | Maxim Integrated | 2.45
31 | 1 | MAX17048G+T10 | / | U3 | Digikey | MAX17048G+T10TR-ND | MAX17048G+T10 | SMD | Battery Management 3 A 1-Cell/2-Cell Fuel Gauge with ModelGauge | Maxim Integrated | 3.09
32 | 1 | SC32S-7PF20PPM | / | Y1 | Digikey | 728-1074-2-ND | 32.768 kHz | SMD | 32.768 kHz ±20ppm Crystal 7pF 70 kOhms 2-SMD, No Lead | Seiko Instruments | 0.35
33 | 1 | XRCGB24M000F3M00R0 | / | Y2 | Digikey | 490-5576-2-ND | 24MHz | SMD | 24 MHz ±30ppm Crystal 6pF 150 Ohms 4-SMD, No Lead | Murata Electronics | 0.28
33 | 1 | L502030 | / | - | TME | ACCU-LP502030/CL | 250mAh | / | Rechargable Li-Po battery: 3.7V; 250mAh; cables,JST SYR-02T socket | Cellevia Batteries | 4.79
TOTALE
36.68